## Sheet1
Calculations for the straight wire inductor experiment
Inductance of wire (at high frequency) |  | Source: http://www.ee.scu.edu/eefac/healy/indwire.html
Mu | 1 | Source: http://www.consultrsr.net/resources/eis/induct5.htm
Length (cm): | 48.75
Diameter (cm): | 0.016
Tmp: | 0.0001641
Tmp2: | 1
Inductance (nH): | 844.1872
Inductance (H): | 8.4419e-07
Low frequency inductance
Inductance (nH) | 776.5893
Capacitor for LC circuit
Frequency (Hz) | 100000
Capacitance (F) | 3.0006e-06
Capacitance/2 (μF) | 1.5003
Equipment Set Up
Measurement resistor (Ω): | 33.36