## Data
Rectangular driven and passive circuits, version 2 print, 25% size
0.00075
Constants |  | Measured data |  | Derived data |  |  | Maxwell-Farraday
Date | 2015-12-10 | d (mm) | emf-diff (mV) | d (m) | emf (V) | r (m) | emf (V) - predicted | error(emf/emf(V)) | 1/r | 1/(r+w) | Ci |  |  | ln(1/r)
w(d) (mm) | 121.0818 | 13.26 | 293 | 0.01326 | 0.1465 | 0.0012 | 0.18782 | 0.28202 | 833.3333 | 31.0559 | 0.00018261 | 0.0031984 | 0.010048 | 0.19738 | 0.625
w(d) (m) | 0.12108 | 14.98 | 224 | 0.01498 | 0.112 | 0.00292 | 0.14002 | 0.25015 | 342.4658 | 29.4811 | 0.00035785 | 0.0062677 | 0.019691 | 0.14715 | 0.25685
w(p) (mm) | 31 | 20.08 | 138 | 0.02008 | 0.069 | 0.00802 | 0.090329 | 0.30912 | 124.6883 | 25.6279 | 0.00069654 | 0.0122 | 0.038328 | 0.094928 | 0.093516
w(p) (m) | 0.031 | 24.18 | 98.3 | 0.02418 | 0.04915 | 0.01212 | 0.072459 | 0.47424 | 82.5083 | 23.1911 | 0.0008286 | 0.014513 | 0.045594 | 0.076148 | 0.061881
N (d) | 20 | 30.34 | 69.6 | 0.03034 | 0.0348 | 0.01828 | 0.05662 | 0.62701 | 54.7046 | 20.2922 | 0.0010113 | 0.017712 | 0.055645 | 0.059503 | 0.041028
N (p) | 20 | 34.35 | 56.8 | 0.03435 | 0.0284 | 0.02229 | 0.049763 | 0.75222 | 44.8632 | 18.7652 | 0.0010882 | 0.01906 | 0.059879 | 0.052297 | 0.033647
l (mm) | 50.4952 | 40.48 | 42.4 | 0.04048 | 0.0212 | 0.02842 | 0.042108 | 0.98625 | 35.1865 | 16.8294 | 0.0011549 | 0.020228 | 0.063547 | 0.044252 | 0.02639
l (m) | 0.050495 | 45.06 | 35.2 | 0.04506 | 0.0176 | 0.033 | 0.037817 | 1.1487 | 30.303 | 15.625 | 0.0011991 | 0.021002 | 0.06598 | 0.039743 | 0.022727
f (1/s) | 80000 | 50.58 | 28.8 | 0.05058 | 0.0144 | 0.03852 | 0.03371 | 1.341 | 25.9605 | 14.3843 | 0.0012439 | 0.021788 | 0.068448 | 0.035426 | 0.01947
R (Ω) | 120 | 55.03 | 24.8 | 0.05503 | 0.0124 | 0.04297 | 0.031011 | 1.5009 | 23.2721 | 13.519 | 0.0012714 | 0.022269 | 0.069959 | 0.032589 | 0.017454
a (V) | 10.6 | 60.53 | 20.8 | 0.06053 | 0.0104 | 0.04847 | 0.028229 | 1.7143 | 20.6313 | 12.5834 | 0.0012923 | 0.022634 | 0.071107 | 0.029666 | 0.015473
dI/dt (A/s) | 14133.3333
m(0) (mm) | 13.46
m(0) (m) | 0.01346 | [11 empty] | Cf | 0.06
C(dp) | 0.057093 | [11 empty] | Cr | 10
r(d0) (mm) | 1.4
r(d0)(m) | 0.0014
Conversion
in to mm | 25.4
mm to m | 0.001
mV to V | 0.001
Note on C8: This was not measured at the time of the experiment. This is a temporary measure taken from the CAD drawings and does not take into account wire thickness and overlap nor shrinkage of the ABS structure.
Note on C21: Microsoft Office User: Original measured value was 2.84mm. This was deemed too large based on image taken over gap showing linear caliper value.

## Notes
Value | Definition | Units initial | Units final
w(d) | Distance from nearest to farthest parallel wires of the driven circuit | mm | m
w(p) | Distance from nearest to farthest parallel wires of the passive circuit | mm | m
N (d) | Loops/turns of wire in the driven circuit
N (p) | Loops/turns of wire in the passive circuit
l | Length of passive circuit parallel to the front wires. | inches | m
f | Frequency of triangular wave applied to the driven circuit | 1/s | 1/s
a | Amplitude of the triangular wave applied to the driven circuit |  | V
m | Distance between measuring blocks of circuits | inches | m
m(0) | Distance between measuring blocks of circuits structures are at their closest. Note that when the structures are at their closest there is a gap, d(0), that separates them, hence the wires of the two circults can not touch. | inches | m
r | The distance between the closest parallel wires of the two circuits. This is derived from the block separation, m. | mm | m
r(d0) | The distance between the closest parallel wires of the two circuits when they are at their closes, hence when m == m(0). | mm | m
emf-diff | Electromotive force in passive circuit, the difference between forward and reverse voltages | mV | V
emf | Actual electromotive force. This is 0.5 times the emf-diff because the emf-diff is the approximate square wave resulting from both positive and negative slopes of the triangle wave. |  | V
dI/dt | The change of current flow rate of the driven circuit |  | A/s
R | Resistor on driven circuit used for determining current flow rate |  | Ω