## 20x50 5-5
Date: | 2016-03-02 |  | Sweep date/time: | 9:59pm |  | BAD DATA
Experiment type: |  |  | Frequency (Hz): | 200000
|  |  | Wave type: | triangular
| Driven | Passive | Amplitude (V): | 14.15
Part Number: | P001 | P002
Width measured (mm): | 80.07 | 50.5
Length measured (mm): | 80.38 | 20.48 | Block sep (mm) | EMF x2 (mV) | EMF Std Dev (mV) |  | EMF (mV) | Df to Pf (m) | Df to Pr (m) | Dr to Pf (m) | Dr to Pr (m) | Inverse distances (1/m) | 1/x rule (mv) | Maxwell (mv)
Num loops: | 5 | 5 | 12.19 | 71.7 | 1.9 |  | 35.85 | 0.00182 | 0.02214 | 0.08204 | 0.10236 | 501.8637 | 104.2659 | 27.0353
Resistence (Ω): | 2.3 | 1.78 | 13.97 | 57.83 | 2.11 |  | 28.915 | 0.0036 | 0.02392 | 0.08382 | 0.10414 | 233.6439 | 48.5412 | 19.9057
Flow direction from above: | Clockwise | Clockwise | 14.96 | 53.8 | 2.1 |  | 26.9 | 0.00459 | 0.02491 | 0.08481 | 0.10513 | 175.4414 | 36.4492 | 17.53
Flow direction checked: | Yes | Yes | 15.9 | 49.5 | 1.97 |  | 24.75 | 0.00553 | 0.02585 | 0.08575 | 0.10607 | 139.913 | 29.068 | 15.7831
Wire type: | Copper | Copper | 16.85 | 46.6 | 1.9 |  | 23.3 | 0.00648 | 0.0268 | 0.0867 | 0.10702 | 114.8176 | 23.8542 | 14.3545
Wire gauge: | 34 | 34 | 17.97 | 44.9 | 1.78 |  | 22.45 | 0.0076 | 0.02792 | 0.08782 | 0.10814 | 93.6227 | 19.4508 | 12.9766
Wire diameter (mm): | 0.16 | 0.16 | 18.66 | 43.5 | 2 |  | 21.75 | 0.00829 | 0.02861 | 0.08851 | 0.10883 | 83.5649 | 17.3612 | 12.2522
Measurement resistor (Ω): | 120 | n/a | 19.81 | 41.5 | 2 |  | 20.75 | 0.00944 | 0.02976 | 0.08966 | 0.10998 | 70.2694 | 14.599 | 11.2063
Reference between blocks (mm): | 12.19 |  | 20.62 | 40.3 |  |  | 20.15 | 0.01025 | 0.03057 | 0.09047 | 0.11079 | 62.8219 | 13.0517 | 10.5674
Reference between wires (mm): | 1.82
Permeability (kg m/s^2/A^2): | 1.2566e-06
Rate of change of current (A/s): | 47166.6667
Width on centers (m): | 0.07991 | 0.05034
Length on centers (m): | 0.08022 | 0.02032
P coeff (Am/s) : | 59359.25
η (kg m^2/ s^2 / A^2) | 3.5e-09
Maxwell coeff: | 0.011872
Note on G7: This is the peak to peak voltage changed as measured across the inline resistor of the driven circuit.
Note on B9: Left to right width of the circuit measured at the wire outer edge, hence the center to center width is this value munus one wire width.
Note on B10: Distance from the front to rear wires of the circuit measured at the wire outer edge, hence the center to center distance is this value munus one wire width.
Note on K10: Distance from driver front (Df) to passive front (Pf) in meters.
Note on L10: Distance from driver front (Df) to passive front (Pf) in meters.
Note on M10: Distance from driver front (Df) to passive rear (Pr) in meters.
Note on N10: Distance from driver rear (Dr) to passive front (Pf) in meters.
Note on O10: Distance from driver rear (Dr) to passive rear (Pr) in meters.

## 60x50 5-10
Date: | 2016-03-02 |  | Sweep date/time: | 9:59pm
Experiment type: |  |  | Frequency (Hz): | 200000
|  |  | Wave type: | triangular
| Driven | Passive | Amplitude (V): | 7.37 | (3.67V +ve, -3.69V -ve)
Part Number: | P001 | P003
Width measured (mm): | 80.07 | 50.3
Length measured (mm): | 80.38 | 60.75 | Block sep (mm) | EMF x2 (mV) | EMF Std Dev (mV) | EMF (mV) | Df to Pf (m) | Df to Pr (m) | Dr to Pf (m) | Dr to Pr (m) | Inverse distances (1/m) | 1/x rule (mv) | Maxwell (mv) | Maxwell near (mv) | Maxwell far (mv)
Num loops: | 5 | 10 | 13.2 | 188 | n/a | 94 | 0.00254 | 0.06313 | 0.08276 | 0.14335 | 372.7533 | 233.7477 | 119.3112 | 143.9173 | -24.6061
Resistence (Ω): | 2.3 | 3 | 13.49 | 181.6 | n/a | 90.8 | 0.00283 | 0.06342 | 0.08305 | 0.14364 | 332.5099 | 208.5117 | 114.7401 | 139.28 | -24.5399
Flow direction from above: | Clockwise | Clockwise | 14.77 | 150.6 | n/a | 75.3 | 0.00411 | 0.0647 | 0.08433 | 0.14492 | 222.8952 | 139.7741 | 99.2089 | 123.4612 | -24.2522
Flow direction checked: | Yes | Yes | 17.04 | 118.7 | n/a | 59.35 | 0.00638 | 0.06697 | 0.0866 | 0.14719 | 137.0543 | 85.9446 | 81.5502 | 105.3088 | -23.7586
Wire type: | Copper | Copper | 18.97 | 98.9 | n/a | 49.45 | 0.00831 | 0.0689 | 0.08853 | 0.14912 | 101.2336 | 63.482 | 71.3885 | 94.7433 | -23.3549
Wire gauge: | 34 | 34 | 22.84 | 76.6 | n/a | 38.3 | 0.01218 | 0.07277 | 0.0924 | 0.15299 | 64.0737 | 40.1796 | 57.4796 | 80.0656 | -22.586
Wire diameter (mm): | 0.16 | 0.16 | 24.45 | 68 | n/a | 34 | 0.01379 | 0.07438 | 0.09401 | 0.1546 | 54.903 | 34.4288 | 53.2038 | 75.485 | -22.2812
Measurement resistor (Ω): | 33 | n/a | 26.9 | 57.4 | n/a | 28.7 | 0.01624 | 0.07683 | 0.09646 | 0.15705 | 44.561 | 27.9435 | 47.7785 | 69.6116 | -21.8331
Reference between blocks (mm): | 13.2 |  | 32.27 | 42.8 | n/a | 21.4 | 0.02161 | 0.0822 | 0.10183 | 0.16242 | 30.446 | 19.0922 | 38.9293 | 59.8417 | -20.9124
Reference between wires (mm): | 2.54 |  | 36.65 | 36 | n/a | 18 | 0.02599 | 0.08658 | 0.10621 | 0.1668 | 23.5062 | 14.7404 | 33.6825 | 53.9004 | -20.218
Permeability (kg m/s^2/A^2): | 1.2566e-06 |  | 54.5 | 16.8 | n/a | 8.4 | 0.04384 | 0.10443 | 0.12406 | 0.18465 | 10.5895 | 6.6405 | 21.0644 | 38.8779 | -17.8135
For 37.2mV EMF, -16.6mv to 20.6mV
Rate of change of current (A/s): | 89333.3333
Width on centers (m): | 0.07991 | 0.05014
Length on centers (m): | 0.08022 | 0.06059
P coeff (Am/s) : | 223958.6667
η (kg m^2/ s^2 / A^2) | 2.8e-09
Maxwell coeff: | 0.044792
On passive circuit +ve lead is white, -ve is red.
Note on G7: This is the peak to peak voltage changed as measured across the inline resistor of the driven circuit.
Note on B9: Left to right width of the circuit measured at the wire outer edge, hence the center to center width is this value munus one wire width.
Note on B10: Distance from the front to rear wires of the circuit measured at the wire outer edge, hence the center to center distance is this value munus one wire width.
Note on K10: Distance from driver front (Df) to passive front (Pf) in meters.
Note on L10: Distance from driver front (Df) to passive front (Pf) in meters.
Note on M10: Distance from driver front (Df) to passive rear (Pr) in meters.
Note on N10: Distance from driver rear (Dr) to passive front (Pf) in meters.
Note on O10: Distance from driver rear (Dr) to passive rear (Pr) in meters.

## Template
Date: |  |  | Sweep date/time:
Experiment type: |  |  | Frequency (Hz):
Wave type:
| Driven | Passive | Amplitude (V):
Part Number:
Width (mm):
Length (mm): |  |  | Left block sep (mm) | Right block sep (mm) | EMF (V) | Df to Pf (m) | Df to Pr (m) | Dr to Pf (m) | Dr to Pr (m) | Inverse distances (1/m)
Num loops: | [9 empty] | #DIV/0!
Resistence (Ω): | [9 empty] | #DIV/0!
Flow direction from above: | Clockwise | Clockwise | [7 empty] | #DIV/0!
Flow direction checked: | [9 empty] | #DIV/0!
Wire type: | [9 empty] | #DIV/0!
Wire gauge: | [9 empty] | #DIV/0!
Wire diameter (mm): | [9 empty] | #DIV/0!
Measurement resistor (Ω): |  | n/a | [7 empty] | #DIV/0!
#DIV/0!
#DIV/0!
#DIV/0!
#DIV/0!
#DIV/0!
#DIV/0!
#DIV/0!
#DIV/0!
#DIV/0!
#DIV/0!
#DIV/0!
#DIV/0!
#DIV/0!
Note on G7: This is the peak to peak voltage changed as measured across the inline resistor of the driven circuit.
Note on B9: Left to right width of the circuit measured at the wire outer edge, hence the center to center width is this value munus one wire width.
Note on B10: Distance from the front to rear wires of the circuit measured at the wire outer edge, hence the center to center distance is this value munus one wire width.
Note on L10: Distance from driver front (Df) to passive front (Pf) in meters.
Note on M10: Distance from driver front (Df) to passive rear (Pr) in meters.
Note on N10: Distance from driver rear (Dr) to passive front (Pf) in meters.
Note on O10: Distance from driver rear (Dr) to passive rear (Pr) in meters.