## Data
[14 empty] | /(dI/dt) | /L | /N/N | /u0
[13 empty] | 0.00056 | 2.4419e-08 | 4.7663e-07 | 3.9719e-07 | 0.31607
Constants |  |  | d (in) | emf-diff (mV) | r | emf (V) | emf (V) - predicted | error(emf/emf(V)) | 1/r | 1/(r+w) | 1/r error | ln(1/r) |  |  |  | x
w(d) (in) | 2.858 |  | 0.501 | 296 | 0.0035814 | 0.148 | 0.021552 | 6.867 | 279.2204 | 13.1277 | #REF! | 0.091718 | 0.15636
w(d) (m) | 0.072593 |  | 0.6 | 194 | 0.006096 | 0.097 | 0.018032 | 5.3794 | 164.042 | 12.7082 | #REF! | 0.076736 | 0.091864
w(p) (in) | 2.858 |  | 0.7 | 142 | 0.008636 | 0.071 | 0.0158 | 4.4936 | 115.7943 | 12.3108 | #REF! | 0.06724 | 0.064845
w(p) (m) | 0.072593 | 13.7754 | 0.8 | 112 | 0.011176 | 0.056 | 0.0142 | 3.9437 | 89.4775 | 11.9376 | #REF! | 0.060429 | 0.050107
N (d) | 6 |  | 0.9 | 90 | 0.013716 | 0.045 | 0.012967 | 3.4704 | 72.9076 | 11.5863 | #REF! | 0.055181 | 0.040828
N (p) | 5 |  | 1 | 73.6 | 0.016256 | 0.0368 | 0.011973 | 3.0735 | 61.5157 | 11.255 | #REF! | 0.050954 | 0.034449
l (in) | 2.017 |  | 1.1 | 63.2 | 0.018796 | 0.0316 | 0.011149 | 2.8344 | 53.2028 | 10.9422 | #REF! | 0.047444 | 0.029794
l (m) | 0.051232 |  | 1.2 | 55.2 | 0.021336 | 0.0276 | 0.010448 | 2.6416 | 46.8691 | 10.6463 | #REF! | 0.044464 | 0.026247
f (1/s) | 200000 |  | 1.3 | 48 | 0.023876 | 0.024 | 0.0098436 | 2.4381 | 41.8831 | 10.366 | #REF! | 0.041891 | 0.023455
R (Ω) | 120 |  | 1.4 | 42 | 0.026416 | 0.021 | 0.0093141 | 2.2546 | 37.8558 | 10.1001 | #REF! | 0.039637 | 0.021199
a (V) | 6.88 |  | 1.5 | 37.6 | 0.028956 | 0.0188 | 0.0088455 | 2.1254 | 34.5352 | 9.8474 | #REF! | 0.037643 | 0.01934
dI/dt (A/s) | 22933.3333
d(0) (in) | 0.36
d(0) (m) | 0.009144 | [9 empty] | Cf | 0.03
C(dp) | 0.0070495 | [9 empty] | Cr | 1
12.7254
15.24
17.78
20.32
22.86
25.4
27.94
30.48
33.02
35.56
38.1
0
0
Note on C17: Microsoft Office User: Originally 0.451. This takes into account the separation of wires.

## Notes
Value | Definition | Units initial | Units final
w(d) | Distance from nearest to farthest parallel wires of the driven circuit | inches | m
w(p) | Distance from nearest to farthest parallel wires of the passive circuit | inches | m
N (d) | Loops/turns of wire in the driven circuit
N (p) | Loops/turns of wire in the passive circuit
l | Length of passive circuit parallel to the front wires. | inches | m
f | Frequency of triangular wave applied to the driven circuit | 1/s | 1/s
a | Amplitude of the triangular wave applied to the driven circuit |  | V
d | Distance between measuring blocks of circuits | inches | m
d(0) | Distance between measuring blocks of circuits when wires overlap | inches | m
emf-diff | Electromotive force in passive circuit, the difference between forward and reverse voltages | mV | V
emf | Actual electromotive force |  | V
dI/dt | The change of current flow rate of the driven circuit |  | A/s
R | Resistor on driven circuit used for determining current flow rate |  | Ω

## Updated format
Date: | 2015-11-29 |  | Sweep date/time: | n/a
Experiment type: | Initial |  | Frequency (Hz): | 200000
|  |  | Wave type: | triangular
| Driven | Passive | Amplitude (V): | 6.88
Part Number: | n/a | n/a
Width measured (mm): | 51.2318 | 51.2318
Length measured (mm): | 72.5932 | 72.5932 | Block sep (mm) | EMF (mV) | EMF (mV) | Df to Pf (m) | Df to Pr (m) | Dr to Pf (m) | Dr to Pr (m) | Inverse distances (1/m) | 1/x rule (mv) | Maxwell (mv)
Num loops: | 6 | 5 | 12.7254 | 296 | 14.8 | 0.0035814 | 0.076175 | 0.076175 | 0.14877 | 272.4985 | 12.4864 | 26.2709
Resistence (Ω): | n/a | n/a | 15.24 | 194 | 9.7 | 0.006096 | 0.078689 | 0.078689 | 0.15128 | 157.4318 | 7.2138 | 18.0317
Flow direction from above: | Clockwise | Clockwise | 17.78 | 142 | 7.1 | 0.008636 | 0.081229 | 0.081229 | 0.15382 | 109.2933 | 5.008 | 15.8003
Flow direction checked: | Yes | Yes | 20.32 | 112 | 5.6 | 0.011176 | 0.083769 | 0.083769 | 0.15636 | 83.0821 | 3.807 | 14.1998
Wire type: | Copper | Copper | 22.86 | 90 | 4.5 | 0.013716 | 0.086309 | 0.086309 | 0.1589 | 66.6144 | 3.0524 | 12.9667
Wire gauge: | n/a | n/a | 25.4 | 73.6 | 3.68 | 0.016256 | 0.088849 | 0.088849 | 0.16144 | 55.3216 | 2.5349 | 11.9734
Wire diameter (mm): | n/a | n/a | 27.94 | 63.2 | 3.16 | 0.018796 | 0.091389 | 0.091389 | 0.16398 | 47.1046 | 2.1584 | 11.1487
Probe gain: | 1 | 10 | 30.48 | 55.2 | 2.76 | 0.021336 | 0.093929 | 0.093929 | 0.16652 | 40.8639 | 1.8725 | 10.4484
Measurement resistor (Ω): | 120 | n/a | 33.02 | 48 | 2.4 | 0.023876 | 0.096469 | 0.096469 | 0.16906 | 35.9681 | 1.6481 | 9.8436
Reference between blocks (mm): | 9.144 |  | 35.56 | 42 | 2.1 | 0.026416 | 0.099009 | 0.099009 | 0.1716 | 32.0284 | 1.4676 | 9.3141
Reference between wires (mm): | 0 |  | 38.1 | 37.6 | 1.88 | 0.028956 | 0.10155 | 0.10155 | 0.17414 | 28.7927 | 1.3193 | 8.8455
Permeability (kg m/s^2/A^2): | 1.2566e-06
Rate of change of current (A/s): | 22933.3333
Width on centers (m): | 0.051232 | 0.051232
Length on centers (m): | 0.072593 | 0.072593
P coeff (Am/s) : | 35247.4784
η (kg m^2/ s^2 / A^2) | 1.3e-09
Maxwell coeff: | 0.0070495
Note on G7: This is the peak to peak voltage changed as measured across the inline resistor of the driven circuit.
Note on B9: Left to right width of the circuit measured at the wire outer edge, hence the center to center width is this value munus one wire width.
Note on B10: Distance from the front to rear wires of the circuit measured at the wire outer edge, hence the center to center distance is this value munus one wire width.
Note on J10: Distance from driver front (Df) to passive front (Pf) in meters.
Note on K10: Distance from driver front (Df) to passive front (Pf) in meters.
Note on L10: Distance from driver front (Df) to passive rear (Pr) in meters.
Note on M10: Distance from driver rear (Dr) to passive front (Pf) in meters.
Note on N10: Distance from driver rear (Dr) to passive rear (Pr) in meters.