## 20x50 5-5
Date: | 2016-02-28 |  | Sweep date/time: | 5:33pm
Experiment type: |  |  | Frequency (Hz): | 200000
|  |  | Wave type: | triangular
| Driven | Passive | Amplitude (V): | 13.7
Part Number: | P001 | P002
Width measured (mm): | 80.07 | 50.5
Length measured (mm): | 80.38 | 20.48 | Block sep (mm) | EMF x2 (mV) | EMF (mV) | Df to Pf (m) | Df to Pr (m) | Dr to Pf (m) | Dr to Pr (m) | Inverse distances (1/m) | 1/x rule (mv) | Maxwell (mv)
Num loops: | 5 | 5 | 12.28 | 46.4 | 23.2 | 0.00205 | 0.02237 | 0.08227 | 0.10259 | 510.605 | 38.1488 | 30.0072
Resistence (Ω): | 2.3 | 1.78 | 13.59 | 36 | 18 | 0.00336 | 0.02368 | 0.08358 | 0.1039 | 318.2596 | 23.7781 | 22.4448
Flow direction from above: | Clockwise | Clockwise | 14.09 | 32.8 | 16.4 | 0.00386 | 0.02418 | 0.08408 | 0.1044 | 278.9519 | 20.8413 | 21.0904
Flow direction checked: | Yes | Yes | 15.36 | 28 | 14 | 0.00513 | 0.02545 | 0.08535 | 0.10567 | 213.0446 | 15.9172 | 18.4094
Wire type: | Copper | Copper | 17.14 | 23.2 | 11.6 | 0.00691 | 0.02723 | 0.08713 | 0.10745 | 160.6582 | 12.0033 | 15.7627
Wire gauge: | 34 | 34 | 18.32 | 20 | 10 | 0.00809 | 0.02841 | 0.08831 | 0.10863 | 138.279 | 10.3312 | 14.4381
Wire diameter (mm): | 0.16 | 0.16 | 19.95 | 17.6 | 8.8 | 0.00972 | 0.03004 | 0.08994 | 0.11026 | 115.9816 | 8.6653 | 12.9695
Measurement resistor (Ω): | 120 | n/a | 22.25 | 13.6 | 6.8 | 0.01202 | 0.03234 | 0.09224 | 0.11256 | 94.3907 | 7.0522 | 11.3763
Reference between blocks (mm): | 12.28 |  | 25.16 | 11.2 | 5.6 | 0.01493 | 0.03525 | 0.09515 | 0.11547 | 76.1781 | 5.6915 | 9.8747
Reference between wires (mm): | 2.05
Permeability (kg m/s^2/A^2): | 1.2566e-06
Rate of change of current (A/s): | 45666.6667
Width on centers (m): | 0.07991 | 0.05034
Length on centers (m): | 0.08022 | 0.02032
P coeff (Am/s) : | 57471.5
η (kg m^2/ s^2 / A^2) | 1.3e-09
Maxwell coeff: | 0.011494
Note on G7: This is the peak to peak voltage changed as measured across the inline resistor of the driven circuit.
Note on B9: Left to right width of the circuit measured at the wire outer edge, hence the center to center width is this value munus one wire width.
Note on B10: Distance from the front to rear wires of the circuit measured at the wire outer edge, hence the center to center distance is this value munus one wire width.
Note on J10: Distance from driver front (Df) to passive front (Pf) in meters.
Note on K10: Distance from driver front (Df) to passive front (Pf) in meters.
Note on L10: Distance from driver front (Df) to passive rear (Pr) in meters.
Note on M10: Distance from driver rear (Dr) to passive front (Pf) in meters.
Note on N10: Distance from driver rear (Dr) to passive rear (Pr) in meters.

## Template
Date: |  |  | Sweep date/time:
Experiment type: |  |  | Frequency (Hz):
Wave type:
| Driven | Passive | Amplitude (V):
Part Number:
Width (mm):
Length (mm): |  |  | Left block sep (mm) | Right block sep (mm) | EMF (V) | Df to Pf (m) | Df to Pr (m) | Dr to Pf (m) | Dr to Pr (m) | Inverse distances (1/m)
Num loops: | [9 empty] | #DIV/0!
Resistence (Ω): | [9 empty] | #DIV/0!
Flow direction from above: | Clockwise | Clockwise | [7 empty] | #DIV/0!
Flow direction checked: | [9 empty] | #DIV/0!
Wire type: | [9 empty] | #DIV/0!
Wire gauge: | [9 empty] | #DIV/0!
Wire diameter (mm): | [9 empty] | #DIV/0!
Measurement resistor (Ω): |  | n/a | [7 empty] | #DIV/0!
#DIV/0!
#DIV/0!
#DIV/0!
#DIV/0!
#DIV/0!
#DIV/0!
#DIV/0!
#DIV/0!
#DIV/0!
#DIV/0!
#DIV/0!
#DIV/0!
#DIV/0!
Note on G7: This is the peak to peak voltage changed as measured across the inline resistor of the driven circuit.
Note on B9: Left to right width of the circuit measured at the wire outer edge, hence the center to center width is this value munus one wire width.
Note on B10: Distance from the front to rear wires of the circuit measured at the wire outer edge, hence the center to center distance is this value munus one wire width.
Note on L10: Distance from driver front (Df) to passive front (Pf) in meters.
Note on M10: Distance from driver front (Df) to passive rear (Pr) in meters.
Note on N10: Distance from driver rear (Dr) to passive front (Pf) in meters.
Note on O10: Distance from driver rear (Dr) to passive rear (Pr) in meters.